## US Dollars
Order Qty. | Description | EST Price (USD) | EST Ext. Price: (USD) | Notes | Link
1 | Aquarius MX PCB - v1.4.0 Rev C (Blue PCB) | 6.16 | 6.16 | As of 16 AUG 2022, 10 @ PCBs are US$24.66, DHL Shipping is $36.72 via JLCPB
1 | 3D printed shell, top & bottom | 7 | 7 | Assumes about 1/4 of a 1kg roll of "skin tone" PLA 1.75mm, @ about 36 hours of printing | https://www.amazon.com/gp/product/B01N7R2CZL/ref=ppx_yo_dt_b_search_asin_title?ie=UTF8&psc=1
4 | #4 1/2" Pan Head Phillips Screw for Plastic, 20tpi | 0.1 | 0.4 | Use hot glue or 2-part putty in screw holes if your screws are too small | https://www.mcmaster.com/catalog/128/3286
4 | Rubber feet | 0.1 | 0.4 | Required to keep unit at cartridge port height | https://www.amazon.com/gp/product/B01LDLJG2W/ref=ppx_yo_dt_b_asin_title_o00_s00?ie=UTF8&psc=1
1 | 2x10 keyed male vertical pin header | 0.37 | 0.37 | Control IO header | https://www.amazon.com/gp/product/B00VGDRKYO/ref=ppx_yo_dt_b_asin_title_o05_s00?ie=UTF8&psc=1
1 | 2x8 female vertical pin header | 1.5 | 1.5 | USB header; can mount for internal USB or external USB connection | https://www.amazon.com/Glarks-Straight-Connector-Assortment-Prototype/dp/B076H25ZB8
2 | DIL20-4 IC socket | 1 | 2 | GAL sockets | https://www.amazon.com/uxcell-2-54mm-Soldering-Socket-Adaptor/dp/B07H3RPFH8/ref=sr_1_3?crid=1WKNEAVNULFYS&keywords=ic+sockets+dip+20&qid=1660676141&s=industrial&sprefix=ic+sockets+dip+20%2Cindustrial%2C167&sr=1-3
1 | DIL28-6 IC socket | 1 | 1 | Sound chip socket | https://www.amazon.com/Glarks-122Pcs-Sockets-Adaptor-Assortment/dp/B01GOLSUAU
1 | DIL40-6 IC socket | 2 | 2 | ROM socket | https://www.amazon.com/Glarks-122Pcs-Sockets-Adaptor-Assortment/dp/B01GOLSUAU
2 | CONN D-SUB PLUG 9POS R/A SOLDER | 11.33 | 22.66 | DB9 Control Pad connectors, can use either indicated plastic variety or standard metal DB9 ports | https://www.arrow.com/en/products/5745001-3/te-connectivity?q=5745001-3
1 | CH376S U-Disk Read Write Module USB | 9 | 9 | USB Interface board, can accept either Type A or Type B boards. | https://www.ebay.com/sch/i.html?_from=R40&_trksid=p2380057.m570.l1313&_nkw=ch376s&_sacat=0
8 | 0.1uF 104 100nF Multilayer Monolithic Ceramic Capacitor 5.08mm | 0.7 | 5.6 | Chip filter/balance caps | https://www.amazon.com/gp/product/B08B3VCK42/ref=ppx_yo_dt_b_asin_title_o03_s00?ie=UTF8&psc=1
1 | 10uF @ 16v (or higher) Axial Electrolytic Capacitor | 0.25 | 0.25 | 5v balance cap (63v rating is typical but anything >16v will work)
1 | 4.7K ohm 1/4w metal film resistor, axial | 0.1 | 0.1
1 | 47 ohm 1/4w metal film resistor, axial | 0.1 | 0.1
1 | 10k ohm 1/4w metal film resistor, axial | 0.1 | 0.1
1 | BC548 NPN TO-92 Transistor (CBE) | 0.5 | 0.5
1 | DS1233 Econo Reset controller T0-92 | 1 | 1
2 | 74LS244N DIL20-4 Address Buffer | 1.25 | 2.5 | soldered
1 | 74LS74N Clock Divider DIP14 | 1.25 | 1.25 | soldered
1 | CY62256LL-PC RAM DIP28 | 5 | 5 | 32k RAM - soldered
1 | 27C512AP Winbond EEPROM DIP28-6 | 7 | 7 | Socketed
2 | GAL16V8 Logic Chip DIP20 | 0.5 | 1 | Socketed
1 | General Instruments AY-3-8910 Sound Chip | 13 | 13 | Socketed
2 | 1x3 Right Angle pin header | 1 | 2 | ROM select lines
2 | Pin header jumper | 0.05 | 0.1 | ROM select lines
2 | 10mm Nylon mounting spacers M2.5 single pass | 0.25 | 0.5 | USB board mounting hardware | https://www.amazon.com/gp/product/B08HS7694T/ref=ppx_yo_dt_b_search_asin_title?ie=UTF8&th=1
2 | Nylon mounting nuts M2.5 | 0.1 | 0.2 | USB board mounting hardware | https://www.amazon.com/gp/product/B07LFXL1KH/ref=ppx_yo_dt_b_search_asin_title?ie=UTF8&psc=1
4 | Nylon washers M.25 | 0.05 | 0.2 | USB board mounting hardware | https://www.amazon.com/gp/product/B07CRBVDF3/ref=ppx_yo_dt_b_search_asin_title?ie=UTF8&psc=1
2 | 6mm Nylon mounting screws M2.5 | 0.2 | 0.4 | USB board mounting hardware | See Mounting Spacers link above
1 | 32Gb USB Drive, slim size | 6.3 | 6.3 | USB thumb drive, formatted FAT32 | https://www.amazon.com/dp/B018SVZZ0W/?coliid=I156AO276GUR1G
47 | TOTAL |  | 99.59 | ESTIMATED